## Structures
Structure	Comment	Assigned	Called
geom		read_input	calculate_geometry, initialize_loading
material		read_input
loads		read_input	initialize_loading
post		read_input
soln		initialize_loading
stepload		ellipse2011

## Variables
Variable name	Type	Comment	Source	Assigned	Dependencies	Called
geom.a	Scalar	Ellipse major axis [mm]	Input file	read_input		calculate_geometry
geom.b	Scalar	Ellipse minor axis [mm]	Input file	read_input		calculate_geometry
geom.f	Scalar	Particle volume fraction [-]	Input file	read_input
geom.NumPoints	Scalar	number of points around the ellipse	Input file	read_input		calculate_geometry
geom.R	Scalar	ellipse size factor	Calculated: Equation 1	read_input	geom.a, geom.b	farfieldpotential
geom.m	Scalar	ellipse shape factor	Calculated: Equation 2	read_input	geom.a, geom.b	farfieldpotential
geom.rho	Scalar	radius at which we want to calculate stresses - usually 1 for the unit circle	Hardcoded	read_input		farfieldpotential
geom.theta	Array(1,NumPoints+1)	angle in zeta-plane	Calculated: Equation 8	calculate_geometry	geom.NumPoints	farfieldpotential
geom.ellipse	Array(2,NumPoints+1)	coordinates of points around the ellipse	Calculated: Equations 9 and 10	calculate_geometry	geom.a, geom.b, geom.theta
geom.beta	Array(1,NumPoints+1)	normal angle to ellipse	Calculated: Equation 11	calculate_geometry	geom.a, geom.b, geom.theta
geom.alpha	Array(1,NumPoints+1)	polar angle in ellipse	Calculated: Equation 12	calculate_geometry	geom.a, geom.b, geom.theta
geom.normal	Array(1,NumPoints+1)	normal vector to ellipse	Calculated	calculate_geometry	geom.beta	final

material.E_m	Scalar	matrix Young's modulus [MPa]	Input file	read_input
material.nu_m	Scalar	matrix Poisson's ratio [-]	Input file	read_input
material.sigmax	Scalar	maximum cohesive strength [MPa]	Input file	read_input
material.delopen	Scalar	critical normal opening displacement [mm]	Input file	read_input
material.cohscale	Scalar	cohesive scaling parameter [-]	Input file	read_input
material.plstrain	Scalar	plstrain: = 1 for plane strain, = 0 for plane stress	Input file	read_input
material.mu_m	Scalar	Lame modulus	Calculated: Equation 3	read_input	material.E_m, material.nu_m
material.lambda_m	Scalar	Lame modulus	Calculated: Equation 4	read_input	material.E_m, material.nu_m
material.kappa_m	Scalar	kappa (different for plane stress and plane strain	Calculated: Equation 5	read_input	material.plstrain, material.nu_m
material.delslide	Scalar	critical sliding displacement	Calculated: Equation 6	read_input	material.cohscale, material.delopen
material.gint	Scalar	Cohesive energy - area under curve	Calculated: Equation 7	read_input	material.sigmax, material.delopen
material.lambda_e	Scalar	Critical damage	Hardcoded	read_input

loads.NumModes	Scalar	number of modes in the Fourier sum (must be even)	Input file	read_input
loads.SigmaBar1	Scalar	principal applied macroscopic stress	Input file	read_input
loads.SigmaBarRatio	Scalar	ratio of SigmaBar2 to SigmaBar1	Input file	read_input
loads.AppliedLoadAngle	Scalar	angle of sigbar1 relative to major axis of ellipse	Input file	read_input
loads.timesteps	Scalar	timesteps: number of timesteps	Input file	read_input
loads.MinimumStrain	Scalar	minimum applied strain [-]	Input file	read_input
loads.LoadFactor	Scalar	fraction of maxstrain/minstrain	Input file	read_input
loads.MaximumStrain	Scalar	Maximum applied strain	Calculated: Equation ???	initialize_loading	loads.MinimumStrain, loads.LoadFactor
loads.MacroStrain	Array(loads.timesteps,3)	macroscopic strain matrix	Initialised	initialize_loading	loads.timesteps
loads.MacroStress	Array(loads.timesteps,3)	macroscopic stress matrix	Initialised	initialize_loading	loads.timesteps
loads.Sigma_m	Array(loads.timesteps,3)	Mori-Tanaka matrix stress array	Initialised	initialize_loading	loads.timesteps
loads.SigmaBar2	Scalar	Second principal applied macroscopic stress	Calculated	initialize_loading	loads.SigmaBar1, loads.SigmaBarRatio
loads.SigBar_xy	Array(1,3)	Applied macroscopic stress vector (local coordinates)	Calculated: Equations 14-16	unprincipal	loads.SigmaBar1, loads.SigmaBar2,loads.AppliedLoadAngle
loads.StressRatio_22	Scalar	Ratio of sigma_22 to sigma_11 (macroscopic stress)	Calculated	initialize_loading	loads.SigBar_xy
loads.StressRatio_12	Scalar	Ratio of sigma_12 to sigma_11 (macroscopic stress)	Calculated	initialize_loading	loads.SigBar_xy
loads.StressRatio_12_22	Scalar	Ratio of sigma_12 to sigma_22 (macroscopic stress)	Calculated	initialize_loading	loads.SigBar_xy

stepload.MacroStrain	Array(1,3)	Macroscopic strain vector for current timestep	Initialised	ellipse2011	loads.MacroStrain
stepload.MacroStress	Array(1,3)	Macroscopic stress vector for current timestep	Initialised	ellipse2011	loads.MacroStress
stepload.Sigma_m	Array(1,3)	Matrix stress vector for current timestep	Initialised	ellipse2011	loads.Sigma_m	principal

post.ScalingParameter	Scalar	scaling for displaced shape [-]	Input file	read_input

soln.sk	Array(loads.timesteps,loads.NumModes+1)	Fourier coefficients. Even numbers only from -NumModes to NumModes	Initialised	initialize_loading	loads.timesteps, loads.NumModes
soln.Sigma_p	Array(loads.timesteps,3)	Average particle stress	Initialised	initialize_loading	loads.timesteps
soln.Eps_int	Array(loads.timesteps,3)	Interfacial strain	Initialised	initialize_loading	loads.timesteps

stepdisp.farfield	Array(1,NumPoints+1)	Displacement due to farfield loading, U+iV	Calculated	common.m
stepdisp.farfield_xy	Array(1,NumPoints+1)	Displacement due to farfield loading, u_x+iu_y	Calculated	common.m
stepdisp.coh	Array(1,NumPoints+1)	Displacement due to cohesive tractions, U+iV	Calculated	common.m
stepdisp.coh_xy	Array(1,NumPoints+1)	Displacement due to cohesive tractions, u_x+iu_y	Calculated	common.m
stepdisp.total	Array(1,NumPoints+1)	Total displacement, U+iV	Calculated	common.m
stepdisp.total_xy	Array(1,NumPoints+1)	Total displacement, u_x+iu_y	Calculated	common.m

stepcoh.traction	Array(1,NumPoints+1)	Cohesive tractions, S+iT
stepcoh.traction_xy	Array(1,NumPoints+1)	Cohesive tractions, t_x + it_y
stepcoh.lambda	Array(1,NumPoints+1)	Cohesive damage, lambda
stepcoh.lambda_xy	Array(1,NumPoints+1)	Cohesive damage converted to x y coordinates??
stepcoh.lambda_max	Array(1,NumPoints+1)	Maximum cohesive damage
stepcoh.loading	Array(1,NumPoints+1)	1 for loading, 0 for unloading
stepcoh.lambda_max_temp	Array(1,NumPoints+1)	Temporary update of maximum cohesive damage
stepcoh.loading_temp	Array(1,NumPoints+1)	Temporary update of loading parameter: 1 for loading, 0 for unloading

displacement.farfield	Array(loads.timesteps,NumPoints+1)	Displacement due to farfield loading, U+iV	Calculated	common.m
displacement.farfield_xy	Array(loads.timesteps,NumPoints+1)	Displacement due to farfield loading, u_x+iu_y	Calculated	common.m
displacement.coh	Array(loads.timesteps,NumPoints+1)	Displacement due to cohesive tractions, U+iV	Calculated	common.m
displacement.coh_xy	Array(loads.timesteps,NumPoints+1)	Displacement due to cohesive tractions, u_x+iu_y	Calculated	common.m
displacement.total	Array(loads.timesteps,NumPoints+1)	Total displacement, U+iV	Calculated	common.m
displacement.total_xy	Array(loads.timesteps,NumPoints+1)	Total displacement, u_x+iu_y	Calculated	common.m

cohesive.traction	Array(loads.timesteps,NumPoints+1)	Cohesive tractions, S+iT
cohesive.traction_xy	Array(loads.timesteps,NumPoints+1)	Cohesive tractions, t_x + it_y
cohesive.lambda	Array(loads.timesteps,NumPoints+1)	Cohesive damage, lambda
cohesive.lambda_xy	Array(loads.timesteps,NumPoints+1)	Cohesive damage converted to x y coordinates??
cohesive.lambda_max	Array(loads.timesteps,NumPoints+1)	Maximum cohesive damage
cohesive.loading	Array(loads.timesteps,NumPoints+1)	1 for loading, 0 for unloading

steppot.phi	Array(1,NumPoints+1)	Potential function for far-field loading
steppot.phiprime	Array(1,NumPoints+1)	Potential function for far-field loading
steppot.psi	Array(1,NumPoints+1)	Potential function for far-field loading
steppot.phicoh	Array(1,NumPoints+1)	Potential function for cohesive loading
steppot.phiprimecoh	Array(1,NumPoints+1)	Potential function for cohesive loading
steppot.psicoh	Array(1,NumPoints+1)	Potential function for cohesive loading

potential.phi	Array(loads.timesteps,NumPoints+1)	Potential function for far-field loading
potential.phiprime	Array(loads.timesteps,NumPoints+1)	Potential function for far-field loading
potential.psi	Array(loads.timesteps,NumPoints+1)	Potential function for far-field loading
potential.phicoh	Array(loads.timesteps,NumPoints+1)	Potential function for cohesive loading
potential.phiprimecoh	Array(loads.timesteps,NumPoints+1)	Potential function for cohesive loading
potential.psicoh	Array(loads.timesteps,NumPoints+1)	Potential function for cohesive loading